## 28 Pins BOM Purchasing-PCB_Proj
LibRef | Quantity | Description | Packaging | Category | Manufacturer Part Number | Manufacturer | Supplier 1 | Supplier Currency 1
100uF 10V | 2 | Cap Aluminum 100uF 10V 20% (5 X 5.4mm) SMD 50mA 1000 hr 85°C T/R | Tape and Reel | Aluminum Electrolytic Capacitors | EEE-1AA101WR | Panasonic | Digi-Key
18pF | 4 | KEMET - C0805C180K5GACTU - SMD Multilayer Ceramic Capacitor, 18 pF, 50 V, 0805 [2012 Metric], ± 10%, C0G / NP0, C Series KEMET | Tape and Reel | Ceramic Capacitors | C0805C180K5GACTU | KEMET | Digi-Key
100nF | 20 | Samsung Electro-Mechanics 100nF Multilayer Ceramic Capacitor (MLCC) 50 V 10% X7R dielectric CL max op. temp. +125C | Tape and Reel | Ceramic Capacitors | CL21B104KBCNNNC | Samsung | Digi-Key
1uF 0805 | 1 | TDK - C2012X5R1E105K125AA - SMD Multilayer Ceramic Capacitor, 1 µF, 25 V, 0805 [2012 Metric], ± 10%, X5R, C Series | Tape and Reel | Ceramic Capacitors | C2012X5R1E105K125AA | TDK | Digi-Key
10uF | 6 | Ceramic capacitor SMD 0805 10 µF 16 V 10 % | Tape and Reel | Ceramic Capacitors | CL21A106KOQNNNG | Samsung | Digi-Key
Orange-LED | 3 | OSRAM - LO L29K-H2K1-24-Z - SMARTLED 0603 ORANGE | Tape and Reel | Uncategorized | LOL29K-H2K1-24-Z | Osram Opto | Digi-Key
Green-LED | 1 | LED Uni-Color Green 572nm Automotive 2-Pin Chip 0603(1608Metric) T/R | Tape and Reel | Uncategorized | LGL29K-F2J1-24-Z | Osram Opto | Digi-Key
NSVBAT54HT1G | 2 | Schottky Diodes & Rectifiers SS SCHOTTKY DIODE | Tape and Reel | Schottky Diodes | NSVBAT54HT1G | ON Semiconductor | Digi-Key
MPZ2012S601AT000 | 3 | FERRITE BEAD 600 OHM 0805 1LN | Tape and Reel | Ferrite Beads and Chips | MPZ2012S601AT000 | TDK | Digi-Key
HDR 2X2 | 1 | 67996-404HLF-BERG II 100CC DR ST ;ROHS COMPLIANT: YES | Bulk | Headers and Wire Housings | 67996-404HLF | Amphenol FCI | Digi-Key
HDR 2X3 | 2 | BOARD-BOARD CONNECTOR HEADER, 6 POSITION, 2ROW; Product Range:AMPMODU Mod II Series; Contact Termination Type:Through Hole; Gender:Header; No. of Contacts:6; Pitch Spacing:2.54mm; Contact Plating:Gold Plated Contacts; No. of Rows:2 ;RoHS Compliant: Yes | Carton | Connectors | 87227-3 | TE Connectivity | Digi-Key
10118193-0001LF | 1 | CONN USB MICRO B RECPT SMT R/A | Tape and Reel | USB Connectors | 10118193-0001LF | Amphenol FCI | Digi-Key
HDR 1X4 | 1 | CONN HEADER VERT 4POS 2.54MM | Bulk | Connectors | 68000-204HLF | Amphenol FCI | Digi-Key
HDR 1X3 | 2 | BERGSTIK II .100" SR STRAIGHT | Bulk | Headers and Wire Housings | 68001-403HLF | Amphenol FCI | Digi-Key
Header-Female-8-2.54mm | 2 | CONN HDR 8POS 0.1 TIN PCB | Bulk | Connectors | PPTC081LFBN-RC | Sullins | Digi-Key
Header-Female-2.54mm-10 | 1 | CONN HDR 10POS 0.079 GOLD PCB | Bulk | Connectors | NPPN101BFCN-RC | Sullins | Digi-Key
Header-Female-6-2.54mm | 1 | Female, 6 C, Straight, .100"CC; 3.20mm Tail, No Mt. 100u" Tin; PBT, Phos Bronze, 105 C | Bulk | Connectors | PPTC061LFBN-RC | Sullins | Digi-Key
2.2uH | 1 | FIXED IND 2.2UH 2A 80 MOHM SMD | Tape and Reel | Fixed Inductors | L1210R2R2MDWIT | KEMET | Digi-Key
LINK | 3 | CONN JUMPER SHORTING .100" GOLD | Bulk | Connectors | QPC02SXGN-RC | Sullins | Digi-Key
560Ohm | 5 | RES SMD 560 OHM 1% 1/8W 0805 | Tape and Reel | Chip SMD Resistors | RT0805FRE07560RL | Yageo | Digi-Key
100k 0805 | 1 | YAGEO RC0805FR-07100KL RES, THICK FILM, 100K, 1%, 0.125W, 0805, REEL | Tape and Reel | Chip SMD Resistors | RC0805FR-07100KL | Yageo | Digi-Key
10KOhm | 6 | RES SMD 10K OHM 1% 1/8W 0805 | Tape and Reel | Chip SMD Resistors | AC0805FR-0710KL | Yageo | Digi-Key
22Ohm | 7 | YAGEO RC0805FR-072R2L RES, THICK FILM, 2R2, 1%, 0.125W, 0805 | Tape and Reel | Chip SMD Resistors | RC0805FR-072R2L | Yageo | Digi-Key
1MOhm | 2 | Resistor; Thick Film; Res 1 Megohms; Pwr-Rtg 0.125 W; Tol 1%; SMT; 0805 | Tape and Reel | Chip SMD Resistors | CRG0805F1M0 | TE Connectivity | Digi-Key
0R 0805 | 4 | Surface Mount Thick Film Resistor, RC Series, 125 mW, - 5%, 150 V, 0805 [2012 Metric] | Tape and Reel | Chip SMD Resistors | RC0805JR-070RL | Yageo | Digi-Key
1KOhm | 3 | RESISTOR, 0805 1K 1%, FULL REEL; Product Range:YAGEO - RC Series; Resistance:1kohm; Power Rating:125mW; Resistance Tolerance:± 1%; Resistor Case Style:0805 [2012 Metric]; Resistor Element Material:Thick Film; Temperature Coefficient:± 250ppm/°C; Voltage Rating:150V; Packaging:Tape & Reel; MSL:-; SVHC:No SVHC (16-Dec-2013); External Depth:0.55mm; External Length / Height:2mm; External Width:1.25mm; No. of Pins:2; Operating Temperature Max:155°C; Operating Temperature Min:-55°C; Operating Temperature Range:-55°C to +155°C; Reel Quantity:5000; Resistor Mounting:SMD; Series:RC12H; Temperature Coef | Tape and Reel | Chip SMD Resistors | RC0805FR-071KL | Yageo | Digi-Key
28 DIP Socket | 1 | CONN IC DIP SOCKET 28POS TIN | Rail/Tube | IC and Component Sockets | 4828-6000-CP | 3M | Digi-Key
1825910-6 | 2 | SWITCH TACTILE SPST-NO 0.05A 24V | Loose Piece | Pushbutton Switches | 1825910-6 | TE Connectivity Alcoswitch | Digi-Key
ATMEGA16U2-AU | 1 | MICROCHIP - ATMEGA16U2-AU - MCU, 8BIT, MEGAAVR, 16MHZ, TQFP-32 | Tray | Microcontrollers | ATMEGA16U2-AU | Microchip / Atmel | LCSC
TL1963A-33DCQR | 1 | IC REG LINEAR 3.3V 1.5A SOT223-6 | Tape and Reel | Voltage Regulators - Linear | TL1963A-33DCQR | Texas Instruments | Digi-Key
ATMEGA328P-PU | 1 | ATMEGA328P-PU; 8 bit Microcontroller AVR 20MHz 1; 32kb Flash; 2kb RAM; I2C SPI 2 | Rail/Tube | Microcontrollers | ATMEGA328P-PU | Microchip / Atmel | LCSC
SN74AHC1G09DBVR | 4 | TEXAS INSTRUMENTS - SN74AHC1G09DBVR - AND Gate, 74AHC1G09, 2 Input, 2 V to 5.5 V, SOT-23-5 | Tape and Reel | Logic Gates | SN74AHC1G09DBVR | Texas Instruments | Digi-Key
16MHz | 2 | CRYSTAL 16.0000MHZ 18PF SMD | Tape and Reel | Crystals | ABM7-16.000MHZ-D2Y-T | Abracon | Digi-Key
CG0603MLC-05E | 2 | VARISTOR 0603 | Tape and Reel | Varistors | CG0603MLC-05E | Bourns | Digi-Key